## Sheet1
option flag | variable name | description
-o | Object_store_paths | full path of any fastq.gz files that must be transferred from the object store
-s | SRA_IDs | SRR IDs for any fastq files to transfer from SRA using fastq-dump
-b | sample_labels | Labels of samples. These will be the column headers for the counts table. Sample labels must be separated by commas, and they must be in the same order as the fastq_filenames. A single sample label should be given for technical replicates (ie fastq files separated by commas in "-q fastq_filenames".
-q | fastq_filenames | Filenames of fastq files. These should be listed in the same oder as the sample_labels. All fastq filenames must be separated by spaces. Technical replicates, which will not be analyzed separatly, should be separated by commas. A single sample label will be given for technical replicates.
-f | fastq_directory | Optional directory where fastq files will be stored. This option should not be used unless the user wants to store the files locally. The default and preferred is to store the fastq files in scratch space.
-l | sgRNA_library_file | Name of the required sgRNA library file. See the MAGeCK documentation for details. This file must be stored in the working directory.
-i | sample_index_file | Name of the optional sample index file. See the MAGeCK documentation for details. This file must be stored in the working directory.
-d | design_matrix_file | Name of the required design matrix file. See the MAGeCK documentation for details. This file must be stored in the working directory.
-n | negative_control_sgRNA_file | Name of the required negative control file. See the MAGeCK documentation for details. This file must be stored in the working directory.